## Summary
CADGlobal Lana, quantities
Drawing | SAMPLE house, ground floor, electrical
File
CAD | Example only. Your own file holds the numbers from your drawing.
Read at | 2026-09-29 10:00
Objects read | 3482
Complete | yes
Symbols (block references) | 214
Different symbols | 18
Total length (drawing units) | 1026.05
Total area (drawing units squared) | 165.15
Parts list rows | 36

## Blocks
Space | Layer | Block | Count
Model | E-POWER | SOCKET_2P | 41
Model | E-LIGHT | SWITCH_1W | 30
Model | E-LIGHT | LIGHT_CEILING | 25
Model | E-DATA | SOCKET_DATA | 18
Model | E-LIGHT | SWITCH_2W | 16
Model | E-LIGHT | LIGHT_WALL | 14
Model | E-POWER | JUNCTION_BOX | 12
Model | E-DATA | SOCKET_TV | 10
Model | E-SAFETY | SMOKE_DETECTOR | 9
Model | E-SAFETY | EMERGENCY_LIGHT | 8
Model | E-HVAC | THERMOSTAT | 6
Model | E-SAFETY | MOTION_SENSOR | 5
Model | E-HVAC | FAN | 5
Model | E-POWER | SOCKET_FLOOR | 4
Model | E-POWER | SOCKET_3P | 4
Model | E-POWER | DISTRIBUTION_BOARD | 3
Model | E-DATA | INTERCOM | 2
Model | E-DATA | DOORBELL | 2

## Parts list
Space | Layer | Block | Handle | CIRCUIT | ROOM
Model | E-POWER | SOCKET_2P | 2A3 | C4 | Kitchen
Model | E-POWER | SOCKET_2P | 2A6 | C7 | Living room
Model | E-POWER | SOCKET_2P | 2A9 | C10 | Hall
Model | E-POWER | SOCKET_2P | 2AC | C1 | Bedroom 1
Model | E-POWER | SOCKET_2P | 2AF | C4 | Bathroom
Model | E-POWER | SOCKET_2P | 2B2 | C7 | Office
Model | E-LIGHT | SWITCH_1W | 2B5 | C10 | Kitchen
Model | E-LIGHT | SWITCH_1W | 2B8 | C1 | Living room
Model | E-LIGHT | SWITCH_1W | 2BB | C4 | Hall
Model | E-LIGHT | SWITCH_1W | 2BE | C7 | Bedroom 1
Model | E-LIGHT | SWITCH_1W | 2C1 | C10 | Bathroom
Model | E-LIGHT | SWITCH_1W | 2C4 | C1 | Office
Model | E-LIGHT | LIGHT_CEILING | 2C7 | C4 | Kitchen
Model | E-LIGHT | LIGHT_CEILING | 2CA | C7 | Living room
Model | E-LIGHT | LIGHT_CEILING | 2CD | C10 | Hall
Model | E-LIGHT | LIGHT_CEILING | 2D0 | C1 | Bedroom 1
Model | E-LIGHT | LIGHT_CEILING | 2D3 | C4 | Bathroom
Model | E-LIGHT | LIGHT_CEILING | 2D6 | C7 | Office
Model | E-DATA | SOCKET_DATA | 2D9 | C10 | Kitchen
Model | E-DATA | SOCKET_DATA | 2DC | C1 | Living room
Model | E-DATA | SOCKET_DATA | 2DF | C4 | Hall
Model | E-DATA | SOCKET_DATA | 2E2 | C7 | Bedroom 1
Model | E-DATA | SOCKET_DATA | 2E5 | C10 | Bathroom
Model | E-DATA | SOCKET_DATA | 2E8 | C1 | Office
Model | E-LIGHT | SWITCH_2W | 2EB | C4 | Kitchen
Model | E-LIGHT | SWITCH_2W | 2EE | C7 | Living room
Model | E-LIGHT | SWITCH_2W | 2F1 | C10 | Hall
Model | E-LIGHT | SWITCH_2W | 2F4 | C1 | Bedroom 1
Model | E-LIGHT | SWITCH_2W | 2F7 | C4 | Bathroom
Model | E-LIGHT | SWITCH_2W | 2FA | C7 | Office
Model | E-LIGHT | LIGHT_WALL | 2FD | C10 | Kitchen
Model | E-LIGHT | LIGHT_WALL | 300 | C1 | Living room
Model | E-LIGHT | LIGHT_WALL | 303 | C4 | Hall
Model | E-LIGHT | LIGHT_WALL | 306 | C7 | Bedroom 1
Model | E-LIGHT | LIGHT_WALL | 309 | C10 | Bathroom
Model | E-LIGHT | LIGHT_WALL | 30C | C1 | Office

## Lengths
Space | Layer | Type | Total length
Model | E-CABLE-POWER | Polyline | 412.6
Model | E-CABLE-LIGHT | Polyline | 288.35
Model | E-CABLE-DATA | Polyline | 176.9
Model | A-WALL | Line | 148.2

## Areas
Space | Layer | Type | Total area
Model | A-ROOM | Polyline | 126.4
Model | A-FLOOR-TILE | Hatch | 38.75

## Objects
Space | Layer | Type | Count
Model | A-WALL | Line | 1284
Model | E-CABLE-POWER | Polyline | 96
Model | E-POWER | BlockReference | 64
Model | A-TEXT | Text | 142